## Revised
|  | 5K | 10K | 15K | 30K
0010 | Lube all fittings (007) | X |  |  |  | 053-999
0020 | Oil sample- excl 15K/30K (A B D E) | X
0030 | Lube door/hood hinges and latches (007) | X |  |  |  | 053-999
0040 | Bus pickup/travel time | X
0050 | Inspect engine drive belt (006) |  | X |  |  | 042-003
0060 | Check Eaton viscous fan drive (006) |  | X |  |  | 042-003
0070 | Check radiator cap (006) |  | X |  |  | 042-003
0080 | Replace air cleaner element (006) |  | X |  |  | 041-001
0090 | Check alternator, battery, starter (006) |  | X |  |  | 031-001
0100 | Check and clean ground cables (006) |  | X |  |  | 032-001
0110 | Check electrical wiring (006) |  | X |  |  | 032-001
0120 | Check transmission breather (006) |  | X |  |  | 027-001
0130 | Inspect air dryer (006) |  | X |  |  | 013-010
0140 | Insp/clean air reserve auto drain (006) |  | X |  |  | 013-010
0150 | Inspect exhaust system (006) |  | X |  |  | 043-003
0160 | Service wheel chair lift (006) |  | X |  |  | 055-010
0170 | Insp/record brake lining thickness (006) |  | X |  |  | 013-000
RF_______/32 LF________/32 RR________/32 LR________/32
0180 | Record trans. shift points (006) |  | X |  |  | 027-024
Transmission shift points up: 1-2 ______ 2-3 _______ 3-4 _______
Transmission shift points down: 4-2 ______ 2-1 _______
0190 | Road test/record governor speed (006) |  | X |  |  | 027-034
Governor operation: HIGH _________ LOW _________ VAR. _________
0200 | Brake meter test (panic stop) (006) |  | X |  |  | 013-000
Brake test __________ %
0210 | Change engine oil and filters (C F) |  |  | X
0220 | Change fuel filters (003) |  |  | X |  | 044-002
0230 | Inspect engine and components (006) |  |  | X |  | 045-000
0240 | Inspect cooling system (006) |  |  | X |  | 042-000
0250 | Check coolant concentration/PH: (006) |  |  | X |  | 042-000
Freeze Pt.__________ PH__________
0260 | Wash engine/battery compartment (002) |  |  |  | X | 014-005
0270 | Lube camshaft bracket bushing (007) |  |  |  | X | 045-008
0280 | Check engine support fastener (006) |  |  |  | X | 004-001
0290 | Pres flush rad & change coolant (002) |  |  |  | X | 042-002
0300 | Change trans fluid and filter (003) |  |  |  | X | 027-036
0310 | Ckeck frame fastener torque (006) |  |  |  | X | 014-001
0320 | Check springs u-bolt torque (001) |  |  |  | X | 016-002
0330 | Chk spr brake fastener torque-rear (006) |  |  |  | X | 016-009
0340 | Check air bag fastener torque (001) |  |  |  | X | 016-008
0350 | Chk suspension component clearance (006) |  |  |  | X | 016-009
0360 | Insp suspen component & chk oper (006) |  |  |  | X | 016-008
0370 | Check air springs u-bolt torque (006) |  |  |  | X | 016-008
0380 | Check shock absorbers (006) |  |  |  | X | 016-011
0390 | Check radius rod bushing (Hendr) (006) |  |  |  | X | 016-009
0400 | Chk spring fastener torque (Hendr) (006) |  |  |  | X | 016-002
0410 | Change oil filled hubs (003) |  |  |  | X | 018-001
0420 | Clean/repack/adjust wheel bearings (003) |  |  |  | X | 018-001
0430 | Change axle lube & clean mag. plug (003) |  |  |  | X | 022-007
0440 | Check wheel nut and rim nut (006) |  |  |  | X | 018-000
0450 | Repl air dryer desiccant Ben AD-9 (003) |  |  |  | X | 013-010
0460 | Change pwr str reser fluid/filter (003) |  |  |  | X | 015-005