## Revised
| INTERNATIONAL 2003-UP TASK LIST | 5K | 10K | 20K | 30K | 60K | 90K
0010 | Lube all fittings (007) | X | [5 empty] | 053-999 | Change tranmission spin on filter (1st 5K only)
0020 | Oil sample if 0050 not done (A C E) | X | [6 empty] | Change engine oil and filter (1ST 5K only)
0030 | Lube door/hood hinges and latches (007) | X | [5 empty] | 053-999
0040 | Bus pickup/travel time | X
0050 | Change engine oil and filters (B D F) |  | X
0060 | Change engine oil by-pass filter (003) |  | X |  |  |  |  | 045-011
0070 | Inspect engine drive belt (006) |  | X |  |  |  |  | 042-003
0080 | Check Eaton viscous fan drive (006) |  | X |  |  |  |  | 042-003
0090 | Check radiator cap (006) |  | X |  |  |  |  | 042-003
0100 | Clean fuel filter pre-strainer (006) |  | X |  |  |  |  | 044-002
0110 | Inspect air cleaner assy/piping (006) |  | X |  |  |  |  | 041-001
Change if guage indicates
0120 | Inspect/lube window latches/tracks (006) |  | X |  |  |  |  | 002-024
0130 | Inspect/adj door fasteners/latches (006) |  | X |  |  |  |  | 053-999
0140 | Check alternator, battery, starter (006) |  | X |  |  |  |  | 031-001
0150 | Check and clean ground cables (006) |  | X |  |  |  |  | 032-001
0160 | Check electrical wiring (006) |  | X |  |  |  |  | 032-001
0170 | Check transmission breather (006) |  | X |  |  |  |  | 027-001
0180 | Inspect air dryer (006) |  | X |  |  |  |  | 013-010
0190 | Insp/clean air reservoir auto drain(006) |  | X |  |  |  |  | 013-010
Disassemble Bendix DV-2 if necessary
0200 | Inspect exhaust system (006) |  | X |  |  |  |  | 043-003
0210 | Service wheel chair lift (006) |  | X |  |  |  |  | 055-010
0220 | Insp/record brake lining thickness (006) |  | X |  |  |  |  | 013-000
RF_______/32 LF________/32 RR________/32 LR________/32
Use Euclid tool or equivalent
0230 | Brake meter test (panic stop) (006) |  | X |  |  |  |  | 013-000
Brake test __________ %
0240 | Wash eng/battery comp/axles/slacks(002) |  | X |  |  |  |  | 014-005
0250 | Change fuel filters (003) |  |  | X |  |  |  | 044-002
0260 | Inspect engine and components (006) |  |  | X |  |  |  | 045-000
0270 | Inspect cooling system (006) |  |  | X |  |  |  | 042-000
0280 | Check coolant concentration/PH: (006) |  |  | X |  |  |  | 042-000
Freeze Pt.__________ PH__________
0290 | Check engine support fasterner (006) |  |  |  | X |  |  | 004-001
0300 | Pres flush rad & change coolant (002) |  |  |  | X |  |  | 042-002
0310 | Change tranmission spin-on filter (003) |  |  |  | X |  |  | 027-036
0320 | Insp seat frames for cracks/mount (006) |  |  |  | X |  |  | 002-037
0330 | Check frame fastener torque (006) |  |  |  | X |  |  | 014-001
0340 | Check springs u-bolt torque (001) |  |  |  | X |  |  | 016-002
0350 | Chk spr brake fastener torque-rear (006) |  |  |  | X |  |  | 016-009
0360 | Check air bag fastener torque (001) |  |  |  | X |  |  | 016-008
0370 | Chk suspension component clearance (006) |  |  |  | X |  |  | 016-009
0380 | Insp suspen component & chk oper (006) |  |  |  | X |  |  | 016-008
0390 | Check air springs u-bolt torque (006) |  |  |  | X |  |  | 016-008
0400 | Check shock absorbers (006) |  |  |  | X |  |  | 016-011
0410 | Check radius rod bushing (Hendr) (006) |  |  |  | X |  |  | 016-009
0420 | Chk spring fastener torque (Hendr) (006) |  |  |  | X |  |  | 016-002
0430 | Clean/repack/adjust wheel bearings (003) |  |  |  | X |  |  | 018-001
0440 | Check wheel nut and rim nut (006) |  |  |  | X |  |  | 018-000
0450 | Repl air dryer desiccant Ben AD-9 (003) |  |  |  | X |  |  | 013-010
0460 | Change pwr str reser fluid/filter (003) |  |  |  | X |  |  | 015-005
0470 | Change air filter element (003) |  |  |  |  | X |  | 041-001
0480 | Change diff fluid/clean mag plug (003) | [5 empty] | X | 022-004